## SRN
iPECS-BRIM 4.0Ff (Jun 23/2009)
No | Title | Description | IR No. | Issued Version | Report From | Remark
1 | SRTP Enabled | Problem SRTP function is included to VMIM but it was disabled Now It is Enabled.
2 | 128M NAND Flash | Before 32M NAND flash is used for 1st file system memory. (NAND: 512byte page) Now From board issue 3, 32M NAND flash for 1st file system memory is changed to 128M NAND Flash (Change page size form 512byte to 2K). To recognize extended page size NAND flash, kernel image is changed and it is included to S/W version 4.0Fl. When the board issue is 3 and 4.0Fl is running, it will not accept old s/w that includes old kernel image that cannot support 32M NAND flash for 1st file system.
3 | Change of System Memory Usage | Before Now Some of unused system memory which was reserved for DSP part was switched over to application s/w to implement more enhanced functions in the future. To implement this switchover, the kernel and boot loader was updated.
4 | Upgrade of DSP Firmware | Before V2.06.4 Now V2.06.6
5 | TEI Control | Before TEI controlled by board base attribute. Now TEI controlled by port base attribute.
iPECS-BRIM 4.0Ga (Sep 30/2009)
No | Title | Description | IR No. | Issued Version | Report From | Remark
1 | Upgrade | Problem The GW module kept restart over and over again after the upgrade. (via MFIM web interface) Now Fixed.
iPECS-BRIM 4.0Ha (Oct 27/2009)
No | Title | Description | IR No. | Issued Version | Report From | Remark
1 | Keep Restart | Problem The GW module kept restart for 3 or 4 times till it receives the polling message from the MFIM which it has been rebooted. Now Fixed. | MX-HNK-09053 |  | Mexico
2 | Fax Tone Detection | Problem The GW module could not detect Fax affected tones. So the switch over to FoIP (T.38) was not possible. Now Fixed. | IT-PRO-09039 |  | Italy
iPECS-BRIM 4.0Ia (Jul 06/2010)
No | Title | Description | IR No. | Issued Version | Report From | Remark
1 | Change of Company Identification | Before Now Some of CI related log are changed to include the “LG-Ericsson”.
iPECS-BRIM 4.0Jb (Dec 21/2010)
No | Title | Description | IR No. | Issued Version | Report From | Remark
1 | Boot upgrade | Before 1.0Bc Now 1.0Be
2 | Line State Display on web | Before Now User can monitor the state of ISDN layer(L1, L2, L3) via web page.
iPECS-BRIM 4.0Ka (Mar 09/2011)
No | Title | Description | IR No. | Issued Version | Report From | Remark
1 | Problem with Super G3 Fax mode | Problem Fax is failed with Super G3 fax mode. Now Fixed. | NL-TMT-10022 |  | Netherlands
iPECS-BRIM 4.0Kb (Mar 17/2011)
No | Title | Description | IR No. | Issued Version | Report From | Remark
1 | T.38 Fax Problem | Problem Fax is failed with T.38 mode. Now Fixed.
iPECS-BRIM 4.0Kc (Mar 25/2011)
No | Title | Description | IR No. | Issued Version | Report From | Remark
1 | Kernel modified | Problem When bad block created in NAND Flash memory, kernel can detect bad blocks at booting time and performs clean operation. If clean operation returns success, kernel handles cleaned bad blocks as normal. But sometimes, with cleaned blocked, information cannot be written correctly. So, there is a possibility that can make problem. (booting problem or invalid information on NAND flash memory: but it happened very rarely.) Now Bad block will not be erased and no operation will be done at bad block. |  | 4.0Kb
2 | Fax problem while using Networking | Problem When we tried to send a fax from the MG through the LIK lines(VOIP networking), we were not able to send it. Now Fixed. | ES-DAT-11023 | 4.0Cb
iPECS-BRIM 4.0Kd (Apr 02/2011)
No | Title | Description | IR No. | Issued Version | Report From | Remark
1 | DTMF detect problem | Problem BRIM didn't detect DTMF. Now Fixed. |  | 4.0Kc | QA