## SRN
iPECS-MG VOIB A.0Ba (Mar 05/2010)
No | Title | Description | IR No. | Issued Version | Report From | Remark
1 | Board compatibility | Before Now VOIB has two types, Vertical and Common. |  | all previous version | self
iPECS-MG VOIB A.0Bb (Mar 11/2010)
No | Title | Description | IR No. | Issued Version | Report From | Remark
1 | Bug fix | Before In Common type , noise problem happened. Now This problem was fixed from A.0Bb version. |  | all previous version | self
iPECS-MG VOIB A.0Bc (Apr 09/2010)
No | Title | Description | IR No. | Issued Version | Report From | Remark
1 | MSP upgrade | Before Netcall one-way mute peoblme was happened sometimes Now MSP image upgrade to m828_v2_06_6 to solve mute problem |  | all previous version | QE
iPECS-MG VOIB 1.0Bd (May 03/2010)
No | Title | Description | IR No. | Issued Version | Report From | Remark
1 | Internal value changed | Before FXS_CMD_DEV_T38_TONE_VOIB : 0x62 Now FXS_CMD_DEV_T38_TONE_VOIB : 0x64 These messages are changed because of compatibility with iPECS-CM |  | all previous version | QE
2 | QA | Released for MPB Version 1.5A FT QA 1st. |  | all previous version | self
iPECS-MG VOIB A.0Be (May 18/2010)
No | Title | Description | IR No. | Issued Version | Report From | Remark
1 | IR support | Before Couldn't select G.729A codec for SIP trunk Now 5th codec(G.729A) is added for SIP trunk | IT-PRO-10033 | all previous version | Italy
iPECS-MG VOIB 1.0Ca (May 25/2010)
No | Title | Description | IR No. | Issued Version | Report From | Remark
1 | QA | Before In some case, Video one-way mute problem happened when SIP-phone use Now This problem was fixed from 1.0Ca version. |  | all previous version | QA
iPECS-MG VOIB 1.0Db (Dec 07/2010)
No | Title | Description | IR No. | Issued Version | Report From | Remark
1 | Armboot problem | Before VOIB couldn’t come-up if the environment variables (ex. MAC address) are changed & updated when the first restart for Mass Production. Now This problem was fixed(Modify Armboot) from 1.0Da version.. |  | all previous version | LNSC
iPECS-MG VOIB A.0Ea (Jan 08/2011)
No | Title | Description | IR No. | Issued Version | Report From | Remark
1 | DTMF scheme changed | Problem During the conversation if one of the station presses a number button he sends a dtmf tone to the other side. That number button is pressed only one time but dtmf tone goes to the other party many times, sometimes continuously. Now DTMF generation scheme changed. Before : VOIB geneate all DTMF tone by Tone_Gen command(0x47) sent by MPB. After : VOIB bypass a DTMF tone when SLT presses a number button. |  | all previous version | Turkey
2 | QE | Before Don't work the Baby listening function(Hotel function) when a WIT-300H is located in NAT router. Now This problem was fixed from A.0Ea version. |  | all previous version | QE
iPECS-MG VOIB 1.0Eb (Mar 10/2011)
No | Title | Description | IR No. | Issued Version | Report From | Remark
1 | Subnetting problem using 10.1.1.x | Before For the communication between MPB and other boards, 10.1.1.x IP addresses are used. And for other LAN interface like PC or other equipment these 10.1.1.x can not be used. Now It is modified. For the communication between MPB and other boards, additional IP 172.31.1.x IP addresses are possible. So, user can select one of them, 10.1.1.x or 172.31.1.x. This is done by typing special command manually in MPB. For detailed command, refer to MPB SRN | IT-PRO-11003 | All previous version | Italy
iPECS-MG VOIB 1.0Ec (Mar 15/2011)
No | Title | Description | IR No. | Issued Version | Report From | Remark
1 | bug fix | Problem Inband DTMF tones are not sent from VOIB. Now It is modified. |  | 1.0Eb | QA
iPECS-MG VOIB A.0Ed (May 27/2011)
No | Title | Description | IR No. | Issued Version | Report From | Remark
1 | bug fix | Problem Noise problem happened when using G.711U-law codec. Now It is modified. | KR-GNT-11048 | 1.0Ec | Field (Korea)
iPECS-MG VOIB A.0Ef (Jun 17/2011)
No | Title | Description | IR No. | Issued Version | Report From | Remark
1 | bug fix | Problem DTMF fails into the VMIB over SIP paths on the VOIB Reason: VMIB don't detect a DTMF tone. So, VOIB have to send the DTMF event to MPB after a tone detection. Now It is modified. | US-VER-11080 | A.0Ed | Field (Vertical)
iPECS-MG VOIB A.0Eg (Jul 27/2011)
No | Title | Description | IR No. | Issued Version | Report From | Remark
1 | bug fix | Problem DTMF double detection problem. Now It is modified. | US-VER-11119 | A.0Ef | Field (Vertical)
iPECS-MG VOIB 1.0Eg (Aug 19/2011)
No | Title | Description | IR No. | Issued Version | Report From | Remark
1 | QA | Formal released version for Vertical