## 1.0Bx
iPECS-MG VOIB A.0Ba (Mar 05/2010)
No | Title | Description | IR No. | Issued Version | Report From | Remark
1 | Board compatibility | Before Now VOIB has two types, Vertical and Common. |  | all previous version | self
iPECS-MG VOIB A.0Bb (Mar 11/2010)
No | Title | Description | IR No. | Issued Version | Report From | Remark
1 | Bug fix | Before In Common type , noise problem happened. Now This problem was fixed from A.0Bb version. |  | all previous version | self
iPECS-MG VOIB A.0Bc (Apr 09/2010)
No | Title | Description | IR No. | Issued Version | Report From | Remark
1 | MSP upgrade | Before Netcall one-way mute peoblme was happened sometimes Now MSP image upgrade to m828_v2_06_6 to solve mute problem |  | all previous version | QE
iPECS-MG VOIB 1.0Bd (May 03/2010)
No | Title | Description | IR No. | Issued Version | Report From | Remark
1 | Internal value changed | Before FXS_CMD_DEV_T38_TONE_VOIB : 0x62 Now FXS_CMD_DEV_T38_TONE_VOIB : 0x64 These messages are changed because of compatibility with iPECS-CM |  | all previous version | QE
2 | QA | Released for MPB Version 1.5A FT QA 1st. |  | all previous version | self
iPECS-MG VOIB A.0Be (May 18/2010)
No | Title | Description | IR No. | Issued Version | Report From | Remark
1 | IR support | Before Couldn't select G.729A codec for SIP trunk Now 5th codec(G.729A) is added for SIP trunk | IT-PRO-10033 | all previous version | Italy

## 1.0Cx
iPECS-MG VOIB 1.0Ca (May 25/2010)
No | Title | Description | IR No. | Issued Version | Report From | Remark
1 | QA | Before In some case, Video one-way mute problem happened when SIP-phone use Now This problem was fixed from 1.0Ca version. |  | all previous version | QA

## 1.0Dx
iPECS-MG VOIB 1.0Db (Dec 07/2010)
No | Title | Description | IR No. | Issued Version | Report From | Remark
1 | Armboot problem | Before VOIB couldn’t come-up if the environment variables (ex. MAC address) are changed & updated when the first restart for Mass Production. Now This problem was fixed(Modify Armboot) from 1.0Da version.. |  | all previous version | LNSC

## 1.0Ex
iPECS-MG VOIB A.0Ea (Jan 08/2011)
No | Title | Description | IR No. | Issued Version | Report From | Remark
1 | DTMF scheme changed | Problem During the conversation if one of the station presses a number button he sends a dtmf tone to the other side. That number button is pressed only one time but dtmf tone goes to the other party many times, sometimes continuously. Now DTMF generation scheme changed. Before : VOIB geneate all DTMF tone by Tone_Gen command(0x47) sent by MPB. After : VOIB bypass a DTMF tone when SLT presses a number button. |  | all previous version | Turkey
2 | QE | Before Don't work the Baby listening function(Hotel function) when a WIT-300H is located in NAT router. Now This problem was fixed from A.0Ea version. |  | all previous version | QE
iPECS-MG VOIB 1.0Eb (Mar 10/2011)
No | Title | Description | IR No. | Issued Version | Report From | Remark
1 | Subnetting problem using 10.1.1.x | Before For the communication between MPB and other boards, 10.1.1.x IP addresses are used. And for other LAN interface like PC or other equipment these 10.1.1.x can not be used. Now It is modified. For the communication between MPB and other boards, additional IP 172.31.1.x IP addresses are possible. So, user can select one of them, 10.1.1.x or 172.31.1.x. This is done by typing special command manually in MPB. For detailed command, refer to MPB SRN | IT-PRO-11003 | All previous version | Italy
iPECS-MG VOIB 1.0Ec (Mar 15/2011)
No | Title | Description | IR No. | Issued Version | Report From | Remark
1 | bug fix | Problem Inband DTMF tones are not sent from VOIB. Now It is modified. |  | 1.0Eb | QA
iPECS-MG VOIB A.0Ed (May 27/2011)
No | Title | Description | IR No. | Issued Version | Report From | Remark
1 | bug fix | Problem Noise problem happened when using G.711U-law codec. Now It is modified. | KR-GNT-11048 | 1.0Ec | Field (Korea)
iPECS-MG VOIB A.0Ef (Jun 17/2011)
No | Title | Description | IR No. | Issued Version | Report From | Remark
1 | bug fix | Problem DTMF fails into the VMIB over SIP paths on the VOIB Reason: VMIB don't detect a DTMF tone. So, VOIB have to send the DTMF event to MPB after a tone detection. Now It is modified. | US-VER-11080 | A.0Ed | Field (Vertical)
iPECS-MG VOIB A.0Eg (Jul 27/2011)
No | Title | Description | IR No. | Issued Version | Report From | Remark
1 | bug fix | Problem DTMF double detection problem. Now It is modified. | US-VER-11119 | A.0Ef | Field (Vertical)
iPECS-MG VOIB 1.0Eg (Aug 19/2011)
No | Title | Description | IR No. | Issued Version | Report From | Remark
1 | QA | Formal released version for Vertical
iPECS-MG VOIB A.0Eh (Nov15/2011)
No | Title | Description | IR No. | Issued Version | Report From | Remark
1 | bug fix | Problem The 2833 DTMF is not preserved when an incoming call on a BRI line is forwarded directly via SIP Trunk. Reason: 2833 DTMF was sent to network side with payload type '96(0x60)'. Now 2833 DTMF payload type was changed to '101(0x65)' . | IT-PRO-11132 | 1.0Eg | Field (Italy)
iPECS-MG VOIB A.0Ei (Dec 27/2011)
No | Title | Description | IR No. | Issued Version | Report From | Remark
1 | bug fix | Problem Board does not reset when communication channel disconnected more than 2 minutes with MPB. Now Bug fixed. ( This version is not distributed, just internal version ) | US-VER-11164 | All previous version | Vertical
iPECS-MG VOIB A.0Ej (Mar 15/2012)
No | Title | Description | IR No. | Issued Version | Report From | Remark
1 | Board does not reset in abnormal situation | Problem Sometimes board reset function is not working after Kernel killed all application programs due to device driver bug. Now Bug fixed. | US-VER-11164 | All previous version | Vertical
2 | One way mute problem | Problem Rarely one way mute problem occurs with SIP-phone which is connected under NAT server. Now Bug fixed. |  | All previous version
3 | Self restart feature added temporaliry | Before There is no feature for self restart in abnormal condition occurs. After Add self restart feature in unused time (typically 02:00 ~ 03:00 am) to minimize the possibility of board reset in day time due to memory leak. | US-VER-11164 | All previous version | Vertical
iPECS-MG VOIB A.0Ek (Mar 20/2012)
No | Title | Description | IR No. | Issued Version | Report From | Remark
1 | Self restart feature removed | Before Self restart feature was added pnly in previous version. After Self restart feature removed. |  | A.0Ej only
2 | Device driver modified | Before Device driver (devcommon.h) has incorrect max_device_no. This will not make any problem right now, but it must be fixed for future modification. After Bug fixed. |  | All previous version

## 1.0Fx
iPECS-MG VOIB A.0Fa (Nov 05/2011) ~ A.0Fd (Feb 06/2012)
No | Title | Description | IR No. | Issued Version | Report From | Remark
1 | Ignore A.0Fa ~ A.0Fd versions. | Situation Ignore S/W versions from A.0Fa to A.0Fd of VOIB. These versions were made to solve VOIB OOS (Out Of Service) problem in special case, but could not solve this problem clearly. So, ignore these versions and use later version, A.0Ga or later. | US-VER-11164 | All previous version | Vertical

## 1.0Gx
iPECS-MG VOIB A.0Ga (Apr 09/2012)
No | Title | Description | IR No. | Issued Version | Report From | Remark
1 | Sometime VOIB goes OOS state | Before Sometimes VOIB goes OOS(Out Of Service) state and stuck in this state. The board will not restart itself, it requires manual reset the board for recover. This problem can be occurred in below situation. - After channel connection, if this channel receives voice packets from two or more destinations contineously. - In this situation if VOIB tries to open the other channel, the VOIB will be locked due to no response from DSP. Now - DSP locked bug fixed by applying packet filtering feature (SSRC number filtering). (device driver file, devNet.ko changed : 2.0Aq --> 2.0 Bm) | US-VER-11164 IT-PRO-12021 | All previous version | Vertical Italy
iPECS-MG VOIB A.0Gb (May 24/2012)
No | Title | Description | IR No. | Issued Version | Report From | Remark
1 | Sometimes one-way mute problem occurs with some SIP terminal | Before Sometimes one-way mute problem occurs with some SIP terminals. - Voice direction : SIP --> VOIB (mute occurs) - Voice direction : SIP <-- VOIB (no problem) VOIB enables SSRC number filtering feature in version A.0Ga default, that means VOIB enables packet filtering with received SSRC number from far end after call establishment. But, we found some SIP terminals change their sending SSRC number during conversation. So, SIP terminals transmit packets will be filtered out after this changes. This situation makes one-way mute problem. Now Problem solved with belows. - VOIB disables SSRC number filtering feature default. And this filtering feature is automatically enabled only when VOIB receives voice packets from two or more destinations continuously. |  | A.0Ga | Italy L/T
iPECS-MG VOIB 1.0Gb (June 10/2012)
No | Title | Description | IR No. | Issued Version | Report From | Remark
1 | Version for 1st QA test | - This version is for 1st QA test of 1.0Gb. - All functions are same with A.0Gb.
iPECS-MG VOIB A.0Gc (July 06/2012)
No | Title | Description | IR No. | Issued Version | Report From | Remark
1 | Voice connection not established under Gateway clustering | Before When outside gateways are configured as clustering, means two or more gateways share one IP address and operate one gateway at a time. And operating gateway has been changed to the other, then voice connection could not established because gateway IP address was remained but MAC address was changed. - Send ARP request to gateway to get a gateway's MAC address, after that uses saved gateway's MAC address. Now Problem solved in this version. - Always send ARP request to gateway to get a gateway's MAC address before call connection. | RU-LGN-12067 | All previous version | Russia
iPECS-MG VOIB A.0Ge (July 15/2012)
No | Title | Description | IR No. | Issued Version | Report From | Remark
1 | DTMF detection problem | Before When DTMF detection mode is configured as RFC2833, then incoming inband DTMF detection feature was prohibited. Now Incoming inband DTMF can be detected even DTMF detection mode is configured as RFC2833. | RU-LGN-12051 | All previous version | Russia
iPECS-MG VOIB A.0Gg (September 28/2012)
No | Title | Description | IR No. | Issued Version | Report From | Remark
1 | Tx mute occurs when Rx RTP codec type changes | Before During call conversation, transmit mute problem occurs when received RTP codec type changes. Now Bug fixed. | RU-LGN-12093 | All previous version | Russia
2 | Announcement chopping in SIP-phone | Before When SIP-phone user listening voice announcement, and user say something then voice announcement chopping occurs. Now Announcement chopping reduced. This situation occurs rarely in real site because most users do not say something during they listen voice announcement. | RU-LGN-12093 | All previous version | Russia

## 1.0Hx
iPECS-MG VOIB 1.0Ha (October 30/2012)
No | Title | Description | IR No. | Issued Version | Report From | Remark
1 | Manufacturing support (Kernel changed) | Problem During manufacturing stage, if first block of root file system of NAND device is bad block, the board will not boot correctly because of panic error (IO error). Now It will boot without panic even though the first block of root file system of NAND device is invalid. |  | all previous version | LNSC
2 | Company CI changed | Before Company CI changed from LG-Ericsson to Ericsson-LG. Now Company CI changed from LG-Ericsson to Ericsson-LG. |  | All previous version
3 | Version for 1st QA test | - This version is for 1st QA test of 1.0Ha.