## The latest versions
The Latest Versions
System |  | WTIB type | 400B |  | 600B ( both 1 antenna and 2 antenna )
|  |  | SW | FPGA | SW | FPGA
LDK50/100/300/600 WTIBE |  | 1.1Ae | 1.0De | 1.4 | Impossible to connect
LDK20 WTIB/WDIB |  | 1.1Ai |  |  | 1.0Ca | 1.3
LDK60 WDIB4 |  | 1.0Ai |  |  | 1.0Ca | 1.3
LDK24 WTIB |  | 1.1Ae |  |  | Impossible to connect
iPECS WTIM | NIOS CPU ( BASE station inferface ) | 1.0An |  |  | 1.0Ca | 1.3
| Mindspeed CPU ( MFIM interface ) | GS95U40Jb.rom
iPECS-MG WTIB |  | 1.0As |  |  | 1.0Ca | 1.3
1. XX.gz file has the latest WTIM ( or WTIB/WDIB4/WTIBE) and BASE software version
2. Both FPGA 1.4 for 600B and FPGA 1.2 for 400B will be adapted from new manufacturing on factory
3. Possible to use 1.0 for 600b and 1.3 for 400B at field and Now, these are common versions of every dect system
4. To be mixed old with new version of BASE FPGA also possible at field
5. Both FPGA 1.2 and 1.3 versions of 600B are same to use in field ( 1.3 version is only related with “bothway line test“ feature, - During “line test” operation, the FPGA will loose line synchronization for “line test” purpose. After exiting from “line test” operation, the GDC-600B remains in loose synchronization state, thus sometimes this state can make voice distortion with GDC-600B FPGA version 1.2. To prevent this situation, manual reset should be required after exiting from “line test” operation under 1.2 version - In GDC-600B FPGA version 1.3, re-synchronization is established automatically after exiting “line test” operation. )

## The minimum versions
The minimum versions for using 600B ( 1A ) & 400B
System | MP version | WTIB type version
| Call service only * | Call service only *
LDK50/100/300/600 WTIBE | All versions can't be used
LDK20 WTIB/WDIB | V3.8 : GS66P-3.8Fa (MAR.2011 Version) V3.9 : GS66P-3.9Fa (MAY.2011 Version) | from 1.1Ad
LDK60 WDIB4 | V3.8 : ipLDK-60 GS88P-3.8Dd (APR.2009 Version), ARIA-SOHO IP GS68P-3.8Ec (NOV.2009 Version) V3.9 : under development | from 1.0Ad
LDK24 WTIB | All versions can't be used
iPECS WTIM | possible in all versions | from 1.0Aj ( NIOS )
Mindspeed versions are not related.
iPECS-MG WTIB | possible in all versions | from 1.0An
The minimum versions for using 600B ( 1A & 2A ) & 400B
System | MP version |  | WTIB type version
| Call service only * | Monitor function ** | Call service and monitor function
LDK50/100/300/600 WTIBE | All versions can't be used |  | All versions can't be used
LDK20 WTIB/WDIB | V3.8 : GS66P-3.8Fa (MAR.2011 Version) V3.9 : GS66P-3.9Fa (MAY.2011 Version) | V3.8 : nothing V3.9 : under development | from 1.1Ai
LDK60 WDIB4 | V3.8 : ipLDK-60 GS88P-3.8Dd (APR.2009 Version), ARIA-SOHO IP GS68P-3.8Ec (NOV.2009 Version) V3.9 : under development | V3.8 : under development V3.9 : under development | from 1.0Ai
LDK24 WTIB | All versions can't be used |  | All versions can't be used
iPECS WTIM | possible in all versions | Under development | from 1.0An ( NIOS )
Mindspeed versions are not related.
iPECS-MG WTIB | possible in all versions | V1.7 : Under development V2.0 : Under development | from 1.0As
Call service only * : You can use all base stations for call service only from this version
Monitor function ** : You can use all base station not only for call service but also for monitor function which can display what type of base station are injected and used from this version

## FPGA
|  | GDC-400B FPGA version |  |  | GDC-600B FPGA version
|  | 1.2 | 1.3 | 1.4 (Latest version) | 1 | 1.1 | 1.2 | 1.3 (Latest version)
LDK-20 WTIB/WDIB | 1.1Ae | O | O | O | O | O | O | O
…
…
…
LDK-60 WDIB4 | 1.0Ag | O | O | O | O | O | O | O
…
…
…
LDK-24/50/100/300600 WTIBE | 1.1Ae | O | O | O | X | X | X | X
…
…
…
LIK-WTIM4/8 | 1.0Am | O | O | O | O | O | O | O
…
…
…
iPECS-MG WTIB4/8 | 1.0Ap | O | O | O | O | O | O | O
…
…
…