## SRN
iPECS-MG WTIB 1.0As (JUL 19/2011)
No | Title | Description | IR No. | Issued Version | Report From | Remark
1 | 1. Add function of displaying 600BN ( 2 Antenna ) in WTIB Console 2. Add function of bothway Line Test | Before - Nothing. Now 1. For monitoring of field, all WTIBs can distinguish between current 600B and new 600B by using "VER" command in WTIB console ( To check in MFIM(MP) or Web admin will be adapted at each official MFIM(MP) versions ) 2. For testing Line status between WTIB and Base station in detail, "bothway Line test" function was added ( Refer to the Line test manual for operation and this is common function to all dect systems ) |  | All previous versions
iPECS-MG WTIB (Oct 21/2010)
No | Title | Description | IR No. | Issued Version | Report From | Remark
1 | Improvement for echo noise | Before If customer use 400H(1.0Cf version) or 450H(1.0Ag version ), Sometimes can listen echo noise * Both handset versions already were updated for increasing RX Gain as 6dB Now If used this version, echo noise will disappear |  | 1.0Ao
2 | Subnetting Problem using 10.1.1.x | Before - For the communication between MPB and other boards, 10.1.1.x IP addresses are used. And for other LAN interface like PC or other equipment these 10.1.1.x can not be used. Now - It is modified. For the communication between MPB and other boards, additional IP 172.31.1.x IP addresses are possible. So, user can select one of them, 10.1.1.x or 172.31.1.x. With default state, 10.1.1.x is used. And user can change by entering following command in WTIB console and reset WTIB 1. LG-Ericsson:WTIB> ipchg B => To use 172.31.1.x (B type) or 3. LG-Ericsson:WTIB> ipchg A => To use 10.1.1.x (A type) 4. And then reset WTIM To display current state, LG-Ericsson:WTIB> VER | IT-PRO-11003 | 1.0Ap (All previous versions) | Italy