## The U-Boot version
2012.03.09
The U-boot Latest Versions and The U-boot Minimum Versions for supporting Base upgrade
System | WTIB U-boot latest Version | WTIB U-boot minimum version for base upgrade
|  | 400B & 600B(1 and 2 antenna) | 600BE only or 400B & 600B & 600BE
LDK50/100/300/600 WTIBE | 1.1.5 | 1.1.4 | 1.1.5
LDK20 WTIB/WDIB | 1.1.5 | 1.1.4 | 1.1.5
LDK60 WDIB4 | 1.1.5 | 1.1.4 | 1.1.5
LDK24 WTIB | 1.1.4 | 1.1.4 | Impossible
iPECS WTIM | 1.1.5 | 1.1.4 | 1.1.5
iPECS-MG WTIB | 1.1.5 | Don't care (WEB upgrade)

## The latest version
2012.03.09
The Latest Versions -EU
System |  | WTIB latest version | 400B |  | 600B ( both 1 antenna and 2 antenna ) |  | 600BE
|  |  | SW | FPGA | SW | FPGA | SW | FPGA
LDK50/100/300/600 WTIBE |  | 1.2Aa | 1.0De | 1.4 | Don't support |  | 1.0Bd | 1.2
LDK20 WTIB/WDIB |  | 1.2Aa |  |  | 1.0Cb | 1.3 | 1.0Bd | 1.2
LDK60 WDIB4 |  | 1.2Ba |  |  | 1.0Cb | 1.3 | 1.0Bd | 1.2
LDK24 WTIB |  | 1.1Ae |  |  | Don't support |  | Don't support
iPECS WTIM | NIOS CPU ( BASE station inferface ) | 1.2Ad |  |  | 1.0Cb | 1.3 | 1.0Bd | 1.2
| Mindspeed CPU ( MFIM interface ) | GS95U40Kc.rom
iPECS-MG WTIB |  | 1.2Aa |  |  | 1.0Cb | 1.3 | 1.0Bd | 1.2
The Latest Versions - USA
System |  | WTIB latest type | 400B |  | 600B ( both 1 antenna and 2 antenna ) |  | 600BE
|  |  | SW | FPGA | SW | FPGA | SW | FPGA
LDK50/100/300/600 WTIBE |  | 1.2Aa | Don't support |  | Don't support |  | Don't support
LDK20 WTIB/WDIB |  | 1.2Aa |  |  |  |  | Don't support
LDK60 WDIB4 |  | 1.2Ba |  |  |  |  | 1.0Bd | 1.2
LDK24 WTIB |  | 1.1Ae |  |  |  |  | Don't support
iPECS WTIM | NIOS CPU ( BASE station inferface ) | 1.2Ad |  |  |  |  | 1.0Bd | 1.2
| Mindspeed CPU ( MFIM interface ) | GS95U40Kc.rom
iPECS-MG WTIB |  | 1.2Aa |  |  |  |  | Don't support
1. XX.gz file has the latest WTIM ( or WTIB/WDIB4/WTIBE) and BASE software version
2-1. FPGA 1.4 in 400B and FPGA 1.3 in 600B were adapted from August 2011.
2-2. FPGA 1.2 in 600BE were adapted in Mar. 2012.
3-1. In case of 600B, FPGA 1.0 or later version can be used at field and in case of 400B, 1.3 or 1.4 can be used.
3-2. In case of 600BE, FPGA 1.2 or later version cab be used at field.
4. It is possible to install bases with different FPGA S/W version.
5. The main difference between FPGA 1.2 and 1.3 of 600B is as follows; - FPGA 1.3 has a “bothway line test“ feature. - During “line test” operation, the FPGA may loose line synchronization. Therefore after exiting from “line test” operation, sometimes a voice distortion can be occurred in FPGA version 1.2 of 600B. To prevent this, manual reset should be required after exiting from “line test” operation under FPGA 1.2 of 600B. - In FPGA 1.3 of 600B, re-synchronization is established automatically after exiting “line test” operation.

## The minimum versions
2012.03.09
The minimum versions for using 600B ( 1A ) & 400B
System | MP version | WTIB type version
| Call service only * | Call service only *
LDK50/100/300/600 WTIBE | All versions can't be used
LDK20 WTIB/WDIB | V3.8 : GS66P-3.8Fa (MAR.2011 Version) V3.9 : GS66P-3.9Fa (MAY.2011 Version) | from 1.1Ad
LDK60 WDIB4 | V3.8 : ipLDK-60 GS88P-3.8Dd (APR.2009 Version), ARIA-SOHO IP GS68P-3.8Ec (NOV.2009 Version) V3.9 : ipLDK-60 GS88P-3.9Ag ARIA-SOHO IP GS68P-3.9Ag | from 1.0Ad
LDK24 WTIB | All versions can't be used
iPECS WTIM | possible in all versions | from 1.0Aj ( NIOS )
Mindspeed versions are not related.
iPECS-MG WTIB | possible in all versions | from 1.0An
The minimum versions for using 600B ( 1A & 2A ) & 400B
System | MP version | WTIB type version
| Call service only * | Call service and monitor function
LDK50/100/300/600 WTIBE | All versions can't be used | All versions can't be used
LDK20 WTIB/WDIB | V3.8 : GS66P-3.8Fa (MAR.2011 Version) V3.9 : GS66P-3.9Fa (MAY.2011 Version) | from 1.1Ai
LDK60 WDIB4 | V3.8 : ipLDK-60 GS88P-3.8Dd (APR.2009 Version), ARIA-SOHO IP GS68P-3.8Ec (NOV.2009 Version) V3.9 : ipLDK-60 GS88P-3.9Ag ARIA-SOHO IP GS68P-3.9Ag | from 1.0Ai
LDK24 WTIB | All versions can't be used | All versions can't be used
iPECS WTIM | possible in all versions | from 1.0An ( NIOS )
Mindspeed versions are not related.
iPECS-MG WTIB | possible in all versions | from 1.0As
The minimum versions for using 600BE & 600B( 1A & 2A ) & 400B
System | MP version | WTIB type version
| Call service only * | Call service and monitor function
LDK50/100/300/600 WTIBE | 400B & 600BE : possible in all versions 600B : All versions can't be used | from 1.2Aa (U-boot 1.1.5) (600B : not service)
LDK20 WTIB/WDIB | V3.8 : GS66P-3.8Fa (MAR.2011 Version) V3.9 : GS66P-3.9Fa (MAY.2011 Version) | from 1.2Aa (U-boot 1.1.5)
LDK60 WDIB4 | EU V3.8 : ipLDK-60 GS88P-3.8Dd (APR.2009 Version), ARIA-SOHO IP GS68P-3.8Ec (NOV.2009 Version) V3.9 : ipLDK-60 GS88P-3.9Ag ARIA-SOHO IP GS68P-3.9Ag | from 1.2Aa (U-boot 1.1.5)
USA V3.8 : US88P-3.8Je
LDK24 WTIB | All versions can't be used | All versions can't be used
iPECS WTIM | possible in all versions | EU : from 1.2Ad (NIOS) (U-boot 1.1.5) possible in all versions(Mindspeed)
USA : from 1.2Aa (NIOS) (U-boot 1.1.5) GS95U40Kc.rom (Mindspeed)
iPECS-MG WTIB | V1.7 : GS55M-1.7Ec / GS56M-1.7Ec V2.0 : GS55M-2.0Ak / GS56M-2.0Ak | from 1.2Aa (U-boot 1.1.5)
Call service only * : You can use all base stations for call service only from this version

## FPGA
2012.03.09
|  | GDC-400B FPGA version |  |  | GDC-600B FPGA version |  |  |  | GDC-600BE FPGA version
|  | 1.2 | 1.3 | 1.4 (Latest version) | 1 | 1.1 | 1.2 | 1.3 (Latest version) | 1 | 1.1 | 1.2 (Latest version)
LDK-20 WTIB/WDIB | 1.1Ae | O | O | O | O | O | O | O | X | X | X
| 1.2Aa | O | O | O | O | O | O | O | O | O | O
…
…
LDK-60 WDIB4 | 1.0Ag | O | O | O | O | O | O | O | X | X | X
| 1.2Aa | O | O | O | O | O | O | O | O | O | O
…
…
LDK-24 WTIBE | 1.1Ae | O | O | O | X | X | X | X | X | X | X
…
…
| … |  |  |  |  | `
LDK-50/100/300/600 WTIBE | 1.1Ae | O | O | O | X | X | X | X | X | X | X
| 1.2Aa | O | O | O | X | X | X | X | O | O | O
…
…
LIK-WTIM4/8 | 1.0Am | O | O | O | O | O | O | O | X | X | X
| 1.2Aa | O | O | O | O | O | O | O | O | O | O
…
…
iPECS-MG WTIB4/8 | 1.0Ap | O | O | O | O | O | O | O | X | X | X
| 1.2Aa | O | O | O | O | O | O | O | O | O | O
…
…