## Old
PRIB A.0Ba (Mar 05/2010)
No | Title | Description | IR No. | Issued Version | Report From | Remark
1 | Preferred channel id | Problem If a Setup is received via non idle channel, PRIB disconnects the call by cause User Busy. Now If a Setup which has channel id with preferred is received, PRIB serves it with other idle channel |  | 1.0Al | Russia
2 | Board Compatibility | Before Now PRIB has two types, Vertical and Common. |  | 1.0Al | self
PRIB A.0Bb (Apr 13/2010)
No | Title | Description | IR No. | Issued Version | Report From | Remark
1 | TE/NT vaule | Before Internal vaule for mode (TE : 0, NT : 1) Now TE/NT value has been changed(TE : 1, NT : 0), because of compatibility for iPECS-LIK |  | 1.0Al | self
PRIB 1.0Bb (Apr 15/2010)
No | Title | Description | IR No. | Issued Version | Report From | Remark
1 | TCP trace | Before PRIB didn't support TCP connection for trace. Now PRIB can support TCP trace via port 5003. Usage) [MPB IP ADDRESS]:51XX (XX is PRIB slot number) Ex) 10.10.10.10:5112(If PRIB is installed in slot 12) |  | A.0Bb | self
2 | QA | Before Now Released for MPB version 1.5A FT QA 1st. |  | A.0Bb | self
PRIB 1.0Bc (Apr 28/2010)
No | Title | Description | IR No. | Issued Version | Report From | Remark
1 | QA problem | Problem State Display on MPB web page is wrong Now It is fixed in PRIB 1.0Bc. |  | 1.0Bb | QA
PRIB 1.0Bd (May 03/2010)
No | Title | Description | IR No. | Issued Version | Report From | Remark
1 | QA problem | Problem PRIB is reset intermittently Now It is fixed in PRIB 1.0Bd. |  | 1.0Bc | QA
2 | Internal Value Change | Before Now Some vaules are changed because of compatibility with iPECS-CM |  | 1.0Bc | self
PRIB 1.0Ca (Jul 23/2010)
No | Title | Description | IR No. | Issued Version | Report From | Remark
1 | Change of Corporate Identity | Before LG-Nortel Now Some of CI related log are changed to include the "LG-Ericsson". |  | 1.0Bd | self
PRIB 1.0Da (Aug 23/2010)
No | Title | Description | IR No. | Issued Version | Report From | Remark
1 | QA confirm of E1R2 for Korea | Before Now korea E1R2 is supported in PRIB 1.0Da. |  | 1.0Ca | self
iPECS-MG E1PRI 1.0Da (Oct 08/2010) GS55Q10Da
No | Title | Description | IR No. | Issued Version | Report From | Remark
1 | Korea E1R2 first release | Now It is the first version for Korea E1R2 | - | - | - | -
2 |  |  | - | - | - | -
PRIB A.0Ea (Oct 19/2010)
No | Title | Description | IR No. | Issued Version | Report From | Remark
1 | PPP Connection Problem | Problem When PPP call is switched to PRI line, connection lagging or missed data exchange is happened. Now It is fixed in PRIB A.0Ea. It is compatible with MPB version A.5Db or later. | IT-PRO-10066 | 1.0Da
E1PRIB 1.0Ea (Nov 05/2010)
No | Title | Description | IR No. | Issued Version | Report From | Remark
1 | QA | Before Now Released to QA for mass production. |  | A.0Ea
E1PRIB A.0Fa (Dec 15/2010)
No | Title | Description | IR No. | Issued Version | Report From | Remark
1 | Brazil apply | Before R2 is enable for only KOREA. Now Brazil country is added in PRIB A.0Fa for LAB TEST. |  | A.0Fa
E1PRIB A.0Fb (Jan 17/2011)
No | Title | Description | IR No. | Issued Version | Report From | Remark
1 | CALA apply | Before R2 is enable for KOREA & Brazil. Now CALA country(Brazil, Mexico, Argentina, Chile) is added in PRIB A.0Fb for QE.
2 | CRC connect error correct | Before IF CRC disable option is set, auto Re_connection of the line is denied. Now Auto Re_connection is available. | CN-FUJ-10019 | PRIB-1.0Al
E1PRIB A.0Fc (Jan 27/2011)
No | Title | Description | IR No. | Issued Version | Report From | Remark
1 | Subnetting Problem using 10.1.1.x | Before - For the communication between MPB and other boards, 10.1.1.x IP addresses are used. And for other LAN interface like PC or other equipment these 10.1.1.x can not be used. Now - It is modified. For the communication between MPB and other boards, additional IP 172.31.1.x IP addresses are possible. So, user can select one of them, 10.1.1.x or 172.31.1.x. With default state, 10.1.1.x is used. MPB send a command change innerIP, the PRIB which saves chaged innerIP restarts automatically. Without MPB's command, PRIB is enable changing innerIP individually. 1. After ‘ipkts’ password, 2. mon> innerip b => To use 172.31.1.x (B type) or 3. mon> innerip a => To use 10.1.1.x (A type) 4. And then reset the system. To display current state, mon> innerip innerip : inner IP selection command Current IP selection value is ==> ffff (0xbbbb is type B(172.31.1.x), else type A(10.1.1.x)) usage : innerip ==> show currunt IP selection innerip a ==> set IP to type A (10.1.1.x) innerip b ==> set IP to type B (172.31.1.x) To display IP state, mon> sys ifconfig eth0 Link encap:Ethernet HWaddr 00:40:5A:29:63:AD inet addr:10.1.1.4 Bcast:10.255.255.255 Mask:255.255.255.0 UP BROADCAST RUNNING MULTICAST MTU:1500 Metric:1 RX packets:1883 errors:0 dropped:0 overruns:0 frame:0 TX packets:0 errors:3764 dropped:0 overruns:0 carrier:1882 collisions:0 txqueuelen:1000 Interrupt:17 Base address:0x9000 lo Link encap:Local Loopback inet addr:127.0.0.1 Mask:255.0.0.0 UP LOOPBACK RUNNING MTU:16436 Metric:1 RX packets:0 errors:0 dropped:0 overruns:0 frame:0 TX packets:0 errors:0 dropped:0 overruns:0 carrier:0 collisions:0 txqueuelen:0 | IT-PRO-11003 | All previous versions | Italy
E1PRIB A.0Fd (Feb 08/2011)
No | Title | Description | IR No. | Issued Version | Report From | Remark
1 | MG 1.7 QE | Before In case of install PRIB in rack 2, sometimes the E1R2 CO call has one way noise situation. Now The problem is fixed.
2 | Brazil Lab test fail TC10011 | Before TC10011 test fail.(INCOMING CALL HANDLING TESTS - STATE U0 - PASSIVE IUT BEHAVIOUR INOPPORTUNE TEST EVENTS) Now The problem is fixed. |  | A.0Fb
E1PRIB 1.0Fd (Mar 08/2011)
No | Title | Description | IR No. | Issued Version | Report From | Remark
1 | QA | Before Now Released to QA for FT. |  | A.0Fd
E1PRIB 1.0Fe (Mar 23/2011)
No | Title | Description | IR No. | Issued Version | Report From | Remark
1 | QA | Before Now Modify CRC enabled/disabled function from ipLDK-60 E1PRI Brazil IR |  | 1.0Fd
E1PRIB 1.0Ga (Oct 21/2011)
No | Title | Description | IR No. | Issued Version | Report From | Remark
1 | CRC en/disable option check | Before In PRI mode, FMR1 setting is always fixed to enable mode even though it is programmed as disable mode. Now Bug fixed. FMR1 setting can be changed CRC enable/disable mode. |  | All previous version
2 | Very rarely, connection fail | Before Very rarely, timer 203 of PRI layer 2 protocol expires shortly, and this makes connection fails until recovery process done. During the recovery process, user can not make or receive a call. Now Bug fixed. Layer2 Timer 203 process is fixed. | KR-GNT-11113 | All previous version | Korea
E1PRIB A.0Ha (Dec 21/2011)
No | Title | Description | IR No. | Issued Version | Report From | Remark
1 | DTMF detection fail | Before When using DISA function, DTMF detect function is not detect signals sometime. Now Fix the sleep timing & count, that function is working well. |  | previous version
2 | Unexpected status receive, Call drop | Before If receive unexpected status data, the call drop happen sometimes. Now Bug fixed. Status check function is added. | IR IT-PRO-11137 | previous version
E1PRIB A.0Hb (Jan 13/2012)
No | Title | Description | IR No. | Issued Version | Report From | Remark
1 | DTMF detection improve funct | Before DTMF detection timing is 70ms (spec is 50ms). Now Fix the thread function, 70ms -> 30ms detect enablec | RU-LGN-11069 | previous version
E1PRIB A.0Hc (Feb 21/2012)
No | Title | Description | IR No. | Issued Version | Report From | Remark
1 | Unexpected status receive, Call drop | Before even correct status check function, the call drop happen sometimes. Now Bug fixed. Status check case is added. | PL-INT-12018 | previous version
E1PRIB A.0Hd (Apr 13/2012)
No | Title | Description | IR No. | Issued Version | Report From | Remark
1 | Return setting FMR1 | Before CRC off setting - FMR1 value 0x40, MFE problem happen . Only MG-PRIB Now Fix setting like another system(LIK PRIM) | KR-GNT-12043 | previous version
E1PRIB 1.0Hd (Jun 11/2012)
No | Title | Description | IR No. | Issued Version | Report From | Remark
1 | QA | Before Several temporary versions(A0Ha~A0Hd) have been released to the site to fix the problems. Now 1.0Hd is same to the final version A.0Hd and it is for QA testing. |  | previous version
iPECS-MG E1PRIB
Software Release Note

## 1.0I
E1PRIB A.0Ia (July 31/2012)
No | Title | Description | IR No. | Issued Version | Report From | Remark
1 | Test version: Add trace | Before Now Add trace | BR-DIG-12078 | previous version
E1PRIB A.0Ib (Aug 2/2012)
No | Title | Description | IR No. | Issued Version | Report From | Remark
1 | Indonesia type approval test | Before Now Apply same solution of LIK-PRIM (jitter) | ID-PTS-12045 | previous version
E1PRIB A.0Ic (Aug 6/2012)
No | Title | Description | IR No. | Issued Version | Report From | Remark
1 | Indonesia type approval test | Before Now Apply same solution of LIK-PRIM (jitter) | ID-PTS-12045 | previous version
E1PRIB A.0Id (Aug 7/2012)
No | Title | Description | IR No. | Issued Version | Report From | Remark
1 | Brazil E1R2 line is not released | Before Now Set px_variety as a default value (0x3) | BR-DIG-12078 | previous version
E1PRIB A.0Ie (Aug 10/2012)
No | Title | Description | IR No. | Issued Version | Report From | Remark
1 | Brazil E1R2 outgoing calls with no audio | Before Digit_Rcvsts[ckt] doesn't have value of 'R2_DIGIT_IDLE' Now Add 'R2_DIGIT_IDLE' to Digit_Rcvsts[ckt], when forward stage of outgoing_r2_tx_init | BR-DIG-12070 | previous version
E1PRIB A.0If (Aug 13/2012)
No | Title | Description | IR No. | Issued Version | Report From | Remark
1 | Add trace for Mexico Long distance call fail | Before Now Add trace | MX-HNK-12036 | previous version
E1PRIB A.0Ig (Aug 28/2012)
No | Title | Description | IR No. | Issued Version | Report From | Remark
1 | Send wrong DTMF to MP | Before PRIB sends wrong DTMF digit to MP before it’s detected Now Sending DTMF digit to MP after it’s detected | MX-HNK-12036, 12039. | previous version
E1PRIB A.0Ih (Oct 14/2012)
No | Title | Description | IR No. | Issued Version | Report From | Remark
1 | DTMF detection error | Before PRIB fails to detect incoming DTMF digit Now Enhancing DTMF detection function | MX-HNK-12044 | previous version
E1PRIB 1.0Ii (Nov 26/2012)
No | Title | Description | IR No. | Issued Version | Report From | Remark
1 | CI change Temp version integration | Before Now Delete 'LG-Ericsson' from the trace message |  | previous version
E1PRIB A.0Ij (Mar 21/2014)
No | Title | Description | IR No. | Issued Version | Report From | Remark
1 | Modify loopback function for PRI test in China | Before Now Modify loopback function |  | previous version
E1PRIB A.0Ik (Apr 22/2014)
No | Title | Description | IR No. | Issued Version | Report From | Remark
1 | Add 'CRC disable' | Before CRC has been always turned on Now User can select CRC to on or off by pgm300. | RU-LGN-14035 | previous version
iPECS-MG E1PRIB
Software Release Note

## 2.0A
E1PRIB 2.0Ad (Dec 1/2014)
No | Title | Description | IR No. | Issued Version | Report From | Remark
1 | eMG800 integration release for A/T | Before Now QV confirmed
E1PRIB B.0Ab~B.0Ad (Sep 15/2014)
No | Title | Description | IR No. | Issued Version | Report From | Remark
1 | eMG800 integration SW QV | Before Now MG T1PRIB works on both MG100/300 and eMG800.
E1PRIB B.0Aa (Aug 15/2014)
No | Title | Description | IR No. | Issued Version | Report From | Remark
1 | eMG800 integration HW QV | Before Now MG T1PRIB works on both MG100/300 and eMG800.
iPECS-MG E1PRIB
Software Release Note