## SRN
Unified R1.2.0 |  |  | Kerenl R1.0.6
No | Title | Description | IR No. | Issued Version | Report From | Remark
1 | Flexible VOIU/VMIU channel (eMG80 and eMG800 only) | Before VMIU (4), VOIU (8) is fixed. Now VMIU(4) / VOIU(8) or VMIU(8) / VOIU(4) can be seletced in PGM 100. |  |  |  | eMG80 V1.2 is not compatible with previous version. Because the maximum number of VSF(VMIU/VMIB) channel is increased.
2 | Ring/ACD Group Indication option | Before In system attributes(160~161), ring group indication have two options - ON/OFF ACD-Group Queueing Call Indication is in system attributes(160~161). Now In system group attributes(191), ring group indication have three options - Off / Mute / Burst ACD-Group Queueing Call Indication is moved to system group attributes(191). | US-PML-14148
3 | Multiple numbering plan for a country | Before The system supports 11 plans. Now The system supports 9 plans for AU/SAF. The existing 11 plans are used for the other contries.
4 | Alert when TAPI Disconnects | Before No alert Now Alarm and eMail notification has been added when TAPI is disconnected.
5 | Send door open command whilst keyset is on a call | Before When keyset is on a call, the user can not send door open command. Now If a keyset has flexible buttons, the keyset can send door open command on a call. 1. Assign the {Door Open 1} code / the {Door Open 2} code to a flexible button. 2. If the keyset on a call press the {Door Open} flexible, the door open will be working. | UK-PRA-13184
6 | VSF Call Forwarding from External | Before If the {Remote Vm access} is enable, the Call Forwarding setting is enable. Now The {Remote Vm Forwarding access} is added in System attribute(160~161). If the value is ON, Call Forwarding setting from remote access is enable, If the value is OFF, Call Forwarding setting from remote access is disable. | CA-NOO-14020
7 | MS Lync RCC Phase 2 | Before RCC(Remote Call Control)mode was supported with Phase 1 Now Voice Mode is supported and some of bugs in phase 1 were fixed.
8 | SIP phone control by UCS client | Before SIP phone could not be controled by UCS client. Now SIP Phone can be controlled by UCS_NoVoice client. - MakeCall AnswerCall, Hold&RetrieveCall
9 | Phone control by Click call | Before Call can be initiated but cannot be terminated by click call application Now Call can be terminated by click call application
10 | eMG800 Board compatibility | Before None for eMG800 Now Vertical board is only compatible with vertical MPB.
11 | ARS for digit conversion | Before ARS is not supported in digit conversion. Now If a selected path is not available for some reason (All Busy, Line Fault, etc) after digit conversion, Alternative Route Selection (ARS) will connect calls using predefined designated ARS digit in digit conversion table. - Refer to the SPEC
12 | ICLID Name Routing | Before None. Now An incoming call can be routed to the destination based on Calling Name. CO Line Data > Common Attributes > ICLID Usage (default : CLI) Disable - ICLID feature is disabed CLI - ICLID feature is operated with CLI Name - ICLID feature is operated with Name | US-VER-14070
13 | DB USB Backup | Before The user can't access USB drive via web admin. Now System download the database to USB preodic. The user can access, copy and delete files in USB drive via web admin.
14 | E911 PBX Code Insertion | Before PBX code is not inserted when use PBX line. Now System can insert PBX code when a user make an emergency call. CO Line Data > Common Attributes > PBX code insertion for emergency call (Default : Disable) Disable PBX Code 1 PBX Code 2 PBX Code 3 PBX Code 4
15 | VM Alert message | Before None. Now When a user have voice mail, system can provides this as voice prompt instead of dial tone according to option based on station. | ZA-MAR-13183 NZ-AGT-14090
16 | User voice mail back up (eMG80 only) | Before None. Now Voice mailbox message can be download to USB | US-VER-14083
17 | SMDR for net transit call | Before None. Now 1. the user on main system make a transfer call to slave system. System provides the information related to transferred station in SMDR. 2. When he makes transit out call through main system, system provides the information for net station (calling party) in SMDR
18 | FPP (Fast packet processing) (eMG80, eMG800) | Before All packet is handled by main CPU Now RTP packet that is coming from VOIB128(eMG800) and VOIB(VVMU/eMG80) is handled by DSP not by main CPU. So, it can decrease load of main CPU. It should be supported for IP BIND feature.
19 | COS for forward call | Before Station A(COS 1) is forwarded to Offnet. Station B(COS 7) calls Station A and this call is not forwarded. Now Station A(COS 1) is forwarded to Offnet. Station B(COS 7) calls Station A and this call can be forwarded. (it is controled by system base option, "forward limitation by caller COS")
20 | On-line Web User Guide | Before on-line web user guide is not supported in UCP/eMG. Now on-line web user guide is supported in UCP/eMG.
21 | VM Storage full alert | Before The system alarm only exists. Now eMail notification feature has been added when VM storage is full.
22 | Email Notification Enhancement | Before The system alarm only exists for DCOB fault and SIP registration fault. No email notification when the system is reset. Now eMail notification feature has been added when DCOB fault and SIP registration fault are occurred and system restarts.
23 | Multiple ICM/CO call waiting functionality button | Before . Internal call are able to be call-waited . Internal calls are able to be held or transferred automatically by DSS buttons Now . A new type of LOOP button named "Unified-LOOP(U-LOOP)" to keep both type of internal and external calls . For detail defination and operation, refer to v1.2 Specification
24 | Web Access & Station Web Authorization Enhancement | Before A user can select two authorization option (Visible, Unvisible) only in Web Access & Station Web Authorization PGM of Web Admin Now The number of options are increased (Visible, Unvisible -> Read/Write, Read, N/A)
25 | Packet dump and trace log | Before No feature for packet capture and trace log in web admin Now A user can start, stop and download packet capture and trace log result.
26 | Add time column to DB management table | Before The DB file name is composed of system type, DB type and date information. Now Time information added in DB file name
27 | VSF - Option 4 to send a message | Before When accessing your VSF mailbox from outside the system you have the listed option to 'send a message press 4'. When you press 4 the VSF disconnects the call instead of giving you the ability to record a message. Now It will be supported from outside call. | US-PML-13003
28 | Name of call log | Before Name is not saved for external call in call log Now Name is saved for external call in call log | SE-LIC-14009
29 | Call-Parking of Internal Call | Before Call-park/Unpark had not been supported for internal calls Now 1) Transfer an internal/external call to a specific parking area in a talking state. Press [TRANS] + “Parking Area Code” Or, Press [TRANS] + “Parking Area Saved Flexible Button” Or, Press “Parking Area Saved Flexible Button” without press [TRANS] 2) Retrieve internal/external call from a specific parking area. Press the “Parking Area Code” which is parking a call. Or, Press flashing “Parking Area Saved Flexible Button” which is parking a call. . For SLT, Press ‘Hook-Flash’ for [TRANS] function key
30 | Display conference member on large LCD phone | Before Only 8040 phone display conference member on LCD (not in LIP-9030/40) Now The LIP-9030/40 also will display conference member on LCD
31 | Display CLI of queuing call | Before CLI of queuing call is displayed on the second line with small font. Now CLI of queuing call wil be displayed on the first line with large font.
Unified R1.2.1 |  |  | Kerenl R1.0.6
No | Title | Description | IR No. | Issued Version | Report From | Remark
1 | Flexible VOIU/VMIU channel (eMG80 and eMG800 only) | Before VMIU (4), VOIU (8) is fixed. Now VMIU(4) / VOIU(8) or VMIU(8) / VOIU(4) can be seletced in PGM 100. The maximum number of VSF_VM is increased (8 -> 32) in eMG80 system, so there is no DB compatability bewteen Unified 1.2.x and Unified eMG80 1.1.x/1.0.x/eMG80 1.0.
2 | VOIB48 | Before VOIB48 is not supported Now VOIB48 is supported from Unified 1.2.1
3 | MEMU2 | Before MEMU2 is not supported Now MEMU2 is supported from Unified 1.2.1
Unified R1.2.3 |  |  | Kernel: eMG80(R1.0.7), eMG800(R1.0.7), UCP(R1.0.8)
No | Title | Description | IR No. | Issued Version | Report From | Remark
1 | To fix QV test | Before None Now Fix QV test report
Unified T1.2.4 |  |  | Kernel: eMG80(R1.0.7), eMG800(R1.0.7), UCP(R1.0.8)
No | Title | Description | IR No. | Issued Version | Report From | Remark
1 | License | Before System go to limitted mode if there is IPN or VMCL license if nation code is North America. Now It is fixed in T1.2.4 | US-VER-15108 US-PML-15043 CA-NOO-15017 |  | USA CANADA
Unified T1.2.5 |  |  | Kernel: eMG80(R1.0.7), eMG800(R1.0.7), UCP(R1.0.8)
No | Title | Description | IR No. | Issued Version | Report From | Remark
1 | UCD queuing | Before System is restarted when CO call is queued to UCD group if UCD group indication is used. Now It is fixed in T1.2.5 | SE-LIC-15059 |  | SWEDEN
2 | Direct transfer by DSS | Before Problems using DSS flex keys to transfer CO calls Now It is fixed in T1.2.5 | UK-PRA-15210 |  | UK
Unified T1.2.7 |  |  | Kernel: eMG80(R1.0.7), eMG800(R1.0.7), UCP(R1.0.8)
No | Title | Description | IR No. | Issued Version | Report From | Remark
1 | SLT open loop signal | Before Open loop signal is not sent. Now Open loop signal is sent when counterpart hang up. It is work with UCP-SLTM F.1Ee and eMG800-SLIB B.0Aj. It is not work with LIK-SLTM. |  |  | USA
Unified R1.2.8 |  |  | Kernel: eMG80(R1.0.8), eMG800(R1.0.8), UCP(R1.0.8)
No | Title | Description | IR No. | Issued Version | Report From | Remark
1 | LIP-9000 UI | Before DSS label is hidden when popup window is open. Now LIP-9000 UI is changed according to PM meting request. In Station Data - Terminal Attribute, two admin field is added. If Small Popup Use is ON, small popup window is opened in case of Station Stutus Info(DND, Forward...). If Small Popup Use is OFF, Station Status Info is displayed in top bar instead of small popup window. If Large Popup Timer is 0, large popup window is always opened when call to others. If Large Popup Timer is not 0, large popup window is disappeared after this timer, and the information is displayed in top bar. With OK button, toggle(Large Popup Window hide / show) is allowed. |  |  |  | PM meeting request
2 | MNTT License | Before None Now Add MNTT license. It is defalut SW Maintenance license for Telcom such MNTD. |  |  |  | Telcom Only
3 | TAPI | Before If Co gateway is reordered, TAPI sent the physical number to CTI. Now We fixed that it sent logical number.
4 | UCS Premium | Before In case of Audio information, log in, and Chatting, UCP are sending UC Client even though it's premium. Now It's fixed that they are not sent in Premium.
5 | SIP Two way recording | Before SIP call can send two way record information when it's assigned their button for VM feature. But UCP didn't support it. Now It's improved that it's supported.
6 | 1 time Announce | Before None Now If user set 1~4 sec in Record Warning Repeat Timer of ADM 180-182, announce of IPCR is working 1 time after 1-4 sec.
Unified R1.2.9 |  |  | Kernel: eMG80(R1.0.8), eMG800(R1.0.8), UCP(R1.0.8)
No | Title | Description | IR No. | Issued Version | Report From | Remark
1 | Terminal Compatibility | Before There were 2 type of terminal (STG, MCN) System did not allow to register MCN terminal. Now System allows registration for STG, MCN. | ZA-MAR-15165 |  | SAF
2 | LIP-8040DSS | Before A LIP-80xx station have a LIP-8040DSS. In PGM115 in web-admin, the last flexible button of LIP-8040DSS is disappeared. Ex. If the LIP-8040DSS is a first serial DSS, the flexible button 96 is disppeared. If the LIP-8040DSS is a second serial DSS, the flexible button 144 is disppeared. Now It is fixed. | TR-MNI-15130 |  | Turkey
3 | Default value in Australia | Before .. Now The default values in Australia is changed like below. 1. PGM160/92(Remote VM Forward Access) -> OFF 2. In UCP100, in case of 1st and 4rd stations, In other systems, in case of 1st and 2nd stations, PGM111(Forced Hands-Free Answer) -> ON 3. PGM111/4(Auto Transfer by Button) -> ON 4. PGM120/8(Transfer to Mail Box) -> *622 5. User mode in Web Access Authorization, PGM102 -> Read only PGM112 -> Read/Write PGM128 -> Read/Write PGM162 -> N/A PGM170 -> Read only Dect Registration(0#) -> Read/Write SMDR -> Read/Write Temp License Activation -> Read Only 6. In Maintenance > Tone Frequency / Cadence > 37 Dummy Dial Tone -> frequency 1 & 2 is changed to 425 & 400 | AU-ARI-15180 |  | Australia
4 | LDAP Add Base Options | Before None. Now LDAP was added base options in ADM 445. | NZ-AGT-14132 |  | New zealand
5 | Mobile Extension Option | Before None. Now [Tel Num As CLI Num] is newly created. If it is set to ON, Telephone Number can be used as CLI Number. So, incoming call to his station number, and serve dial tone feature is allowed with both number. If it is set to OFF, only CLI Number can be used for this dial tone feature. | SE-LIC-15064 |  | Sweden
Unified R1.2.10 |  |  | Kernel: eMG80(R1.0.8), eMG800(R1.0.8), UCP(R1.0.8)
No | Title | Description | IR No. | Issued Version | Report From | Remark
1 | Call wait option | Before Ccall wait option is "ON", "OFF" for both internal and external. Now Cal wait option is extended ("OFF", "For External/Internal", "For External", "For Internal") (PGM 113, Call wait) | CY-GAL-15030
2 | IPCR Announce | Before None Now User can choice "IPCR Announcement as only incoming" by PGM 160-161's IPCR Announce for only Incoming. | VN-VKX-15015
3 | Pause with SIP CO | Before PAUSE was not applied to LCR/Redial/Speed Dial in SIP CO line Now System send remained digit after it receives answer message from CO. | CY-GAL-15012 |  |  | Prev. 'OFF' => after upgrade 'OFF' Prev. 'ON' => after upgrade 'For External/Internal'
Unified R1.2.11 |  |  | Kernel: eMG80(R1.0.8), eMG800(R1.0.8), UCP(R1.0.8)
No | Title | Description | IR No. | Issued Version | Report From | Remark
1 | Company DIR recording | Before System could be reset when recording name for company DIR . Now It is fixed in R1.2.11 | US-VER-15127 |  | USA
2 | Attached DB File name changed | Before Attached file name to email was composed of DB type and system model. Now The file name has been changed like DB management including version, date and time.
3 | Call log | Before Incoming call log is not correctly displayed Now It is fiexd in R.1.2.11 | IT-PRO-15039 |  | ITALY
iPECS
Software Release Note