## SRN
VOIB8/24 2.0Ah(16 FEB 2015)
No | Title | Description | IR No. | Issued Version | Report From | Remark
1 | Mass production | Before none Now Initial release version for eMG800.
VOIB8/24 2.0Ai(16 MAR 2015)
No | Title | Description | IR No. | Issued Version | Report From | Remark
1 | Compatibility Issue between MG and eMG800 | Before After registering to eMG800 system, the VOIB8/24 doesn't be registered to MG system. Now It is fixed. Note> 1. According to the registered system, the version will be shown as below. -. MG : A.1Aa -. eMG800 : 2.0Ai |  | all previous version | QA
VOIB8/24 2.0Ak(7 JUN 2015)
No | Title | Description | IR No. | Issued Version | Report From | Remark
1 | Relay The Remote Devices Behind NAT Router | Before When board is relaying RTP packet for the remote devices, especially the SIP extentions behind NAT router, oneway speech problem can be happened. Now New NAT relay scheme was applied to sove this problem. | KR-GNT-15029 |  | Korea
VOIB8/24 2.0Al(15 JUN 2015)
No | Title | Description | IR No. | Issued Version | Report From | Remark
1 | Change Local IP Address | Before A migration function from MG system to change the local network address was not implemented. Now Now It was implemented at VOIB8/24 side. You need to upgrade MBU version R1.2.10 to work corectly. | TR-MNI-15032 |  | Turkey |  | MG 시스템에서 Local 네트웤 주소를 변경하는 기능이 eMG800 VOIB8/24에 미 구현되어 수정하였습니다. MNT에서 CLI 'innerip B' 혹은 'innerip A' 실행, 시스템 리셋 후 VOIB8/24 기능이 정상 동작하는지 확인 필용합니다.
iPECS
Software Release Note