## LIP-9070 SIP
LIP-9070 SIP
LIP-9070 SIP version 0.0.166 (28/Jan/2013)
No | Title | Description | IR No. | Issued Ver. | Remark
1 | First release of LNSC production (for Thailand Project Government Lotto) | First release for LIP-9070 SIP after QA confirm(with CM 4.0) |  | package_version 0.0.166 call_version 0.0.17_0.13.0114
LIP-9070 SIP version 0.0.167 (30/Jan/2013)
No | Title | Description | IR No. | Issued Ver. | Remark
1 | Update GNTEL Field Test issues | Apply fixes of all GNTEL F/T issuse (with CM 4.0) |  | package version : 0.0.167 call version : 0.0.17_0.13.0114
2 | Add setup wizard | The first step of setup wizard screen(language select) will be guided to the user.
LIP-9070 SIP version 0.0.171 (06/Feb/2013)
No | Title | Description | IR No. | Issued Ver. | Remark
1 | MP QA final version | Ericsson-LG MP QA test done : 30/Jan/2013 ~ 06/Feb/2013 |  | package version : 0.0.171 call version : 0.0.17_0.13.0114
2
LIP-9070 SIP version 1.1.0s_b (07/Mar/2013)
No | Title | Description | IR No. | Issued Ver. | Remark
1 | video transferred while transfer a call | [eMG80 QA issue] eMG80/LIK - fix SIP application crash when a video call transfered while transferring a call ;; opened QV test (QV 50903) of eMG80 |  | package version : 1.1.0s_b call version : 1.1.0s_b_0.13.0114
2
LIP-9070 SIP version 1.2.6s (03/Jul/2013)
No | Title | Description | IR No. | Issued Ver. | Remark
1 | Feature added - XML mCID, XML slideshow, XML service (interoperate with CM 4.0 or higher version) | Before 1) No XML based service After 1) Support XML features with interoperation of CM 4.0 or higher system version - XML mCID, XML slideshow, XML service |  | package version : 1.2.6s call version : 1.2.6s_0.13.0617
2 | Support BLF or BLA upto 95 | Before 1) Support up to 47 After 1) Support up to 95
3 | Support full size 48 flexible button layout | Before 1) None After 1) User could see full 48 flexible button layout with 2 pages. So 48 + 48 = 96 button support.
4 | Video call resolution setting menu added | Before 1) None After 1) User could set video call resolution by manually at web admin ' video setting' menu.
5 | Support custom image for wallpaper | Before 1) None display the name in speed dial This applies to System Speed Dials and Station Speed Dials - LiP-9070 dosent show the Speed Name, only the CLI. After Now support user specific image to home screen wallpaper image.
6
LIP-9070 SIP version 1.2.6s_g (12/Aug/2013)
No | Title | Description | IR No. | Issued Ver. | Remark
1 | Feature added - A menu added to test PING | Before 1) No PING test menu After 1) Support simple PING test from phone menu | KR-LGE-13035 | package version : 1.2.6s_g call version : 1.2.6s_b_0.13.0722 | KOR
2 | Felxible button naming capacity | Before 1) support up to 6 Korean based naming display on each button After 1) Support up to 8 Korean based |  |  | KOR
3 | Web admin | Before 1) support HTTP After 1) support only HTTPS to increase security. |  |  | KOR
4 | Provisioning Path | Before 1) config and all provisioning files download path was fixed to /PROVISIONING/ After 1) all config releated file path is same as defined in web admin(provisioning path) |  |  | KOR
LIP-9070 SIP version 1.2.7s (20/Aug/2013)
No | Title | Description | IR No. | Issued Ver. | Remark
1 | Feature added - A menu added to test PING | Before 1) No PING test menu After 1) Support simple PING test from phone menu | KR-LGE-13035 | package version : 1.2.7s call version : 1.2.7s_0.13.0722 | KOR
2 | Felxible button name display | Before 1) support up to 6 Korean based naming display on each button. After 1) Support up to 8 Korean based |  |  | KOR
3 | Flexible button name input length - sync with CM system | Before 1) support display name input up to 16 characters as Korean based. After 1) Support character input for flexible button up to 8 Korean charaters and for alpha numeric 16 characters. (same as CM system spec.) 2) Flexible button name wil be displayed with gray text before synchroinzed with CM. After synchronized it turns to back text. |  |  | KOR
4 | Web admin | Before 1) support HTTP After 1) support only HTTPS to increase security. |  |  | KOR
5 | Provisioning Path | Before 1) Provisioning file download path was fixed to /PROVISIONING/ for all configs After 1) All config releated file path is same as defined in web admin(provisioning path) |  |  | KOR
6 | Support line status view | Before 1) support BLA line status through flexible button After 1) Support slide view mode to see current BLA line status as well as flexible button |  |  | KOR
LIP-9070 SIP version 1.2.8s_d (24/Sep/2013)
No | Title | Description | IR No. | Issued Ver. | Remark
1 | Feature added - Screened transfer | Before 1) Not support screened transfer with MADN(shared line) After 1) Support screened transfer with MADN(shared line) | KR-LGE-13060 | package version : 1.2.8s_d call version : 1.2.8s_b_0.13.0722 | KOR
2 | Feature added - Screened transfer | Before 1) Not support conference with MADN(shared line) After 1) Support conference with MADN(shared line) | KR-LGE-13060 |  | KOR
3 | Flexible button icon - transfer icon | Before 1) the transfer icon does not shown when it set at MADN(shared line) After 1) fixed to be shown transfer icon | KR-LGE-13060 |  | KOR
4 | Web admin | Before 1) Non HTML5 pages After 1) web admin UI changed to get HTML5 code - explorer 9 or chrome support well.. |  |  | KOR
LIP-9070 SIP version 1.2.8s_k (10/Oct/2013)
No | Title | Description | IR No. | Issued Ver. | Remark
1 | Bug fix - 2nd dial tone | Before 1) If mp3 dial tone is set then 2nd dial tone follows the mp3 tone After 1) 2nd dial tone always keep as normal C.O. style dial tone. | GNTEL | package version : 1.2.8s_k call version : 1.2.8s_b_0.13.0925 | KOR
LIP-9070 SIP version 1.2.8s_m (20/Oct/2013)
No | Title | Description | IR No. | Issued Ver. | Remark
1 | Feature add-Touch panel F/W updator | Before 1)No Touch panel F/W version check and updator feature After 1) Kernel check Touch panel F/W version and update F/W if the version is not latest. 2) About phone menu shows the current "Touch panel version" | GNTEL | package version : 1.2.8s_n call version : 1.2.8s_c_0.13.1016 | KOR
LIP-9070 SIP version 1.2.9s_h (04/Nov/2013)
No | Title | Description | IR No. | Issued Ver. | Remark
1 | Operation improvement | Before 1) It had taken about 1200ms from Ringing to handset answered screen. After 1) It takes about 500ms. | GNTEL | package version : 1.2.9s_h call version : 1.2.9s_a_0.13.1016 | KOR
2 | Feature added - SIP call back ground image | Before 1) Just support wall paper provisioning. After 1) Support provisioning for wall paper and call back ground image as well. | GNTEL |  | KOR
3 | Feature update-Touch panel F/W updator | Before 1) Update routine checks the touch FW version is 20.12..02.09. 4) If it matches with that version it skip FW update. After 1) Update all touch panel FW to latest touch FW version.(21.13.10.21) | GNTEL |  | KOR
4 | Web admin | Before 1) Web admin overview does not shows 'touch version After 1) web admin overview screen shows 'Touch panel version' information.. | GNTEL |  | KOR
LIP-9070 SIP version 1.2.10s (06/Nov/2013)
No | Title | Description | IR No. | Issued Ver. | Remark
1 | MP release | ** MP release version is 1.2.10s (this is same as above 1.2.9s_h) | GNTEL | previous version | KOR
LIP-9070 SIP version 1.2.11s (18/Dec/2013)
No | Title | Description | IR No. | Issued Ver. | Remark
1 | Operation improvement | Before 1) Bug fixed related with using BLA line as prime. After 1) refer to 'GNTEL LIP-9070 문제점 및 추가 요청 사항_131223-gntel-YI.xlsx' | GNTEL | package version : 1.2.10s call version : 1.2.10s_0.13.1030 | KOR
2 | Web admin | Before 1) Bug of sRTP menu setting when both set as same key. After 1) sRTP setting bug fixed.. | GNTEL |  | KOR
3
4
LIP-9070 SIP version 1.2.12s (28/Feb/2014)
No | Title | Description | IR No. | Issued Ver. | Remark
1 | 180 message sent fail | Before 1) SIP 180 message wasn't sent out to network as very rare ratio. 1) Ring mute icon of LINE button was disappeared after receive call. After 1) The 180 message when receiving a call was fixed. 2) The wrong display of ringmute icon on LINE button was fixed. | GNTEL | package version : 1.2.11s call version : 1.2.11s_0.13.1203 | KOR
2 | Feature improvement | Before - None of below features were supported.. After 1) Disconnect tone(3times of shot tone) added when a call dicsonnected by other party. 2) Improvement of call transfer voice connection speed. 3) Screen hold mode added 4) Three more tone rings added 5) web admin password provides additional strong password option 6) BLA ring options are supported which controlled by iPECS-CM | GNTEL |  | KOR
3
4