## Sheet1
※ OS7400 -54V Power Comsumption Table |  |  |  |  | Unit : mA
Without OS7150
CARD Name | Device Type | Current Comsumption for Each Device | Total devices to be connecteded | Total Current Comsumption of Rack | Residual Quantity of OS7400 PSU (Max : -54V, 6.6A)
DLI | 2-Line Keyset | 25 | 10 | 250 | 3325
| Large Keyset | 80 | 5 | 400
SLI | Phone | 25 | 2 | 50
| MW Phone | 30 | 0 | 0
4WLI | COMBO AP | 150 | 0 | 0
LIM-P | 2-Line IP Phone | 100 | 4 | 400
| Large IP Phone | 130 | 6 | 780
| WBS24 Baic AP | 80 | 0 | 0
| SMT-R2000 Dual AP | 200 | 1 | 200
DATA | GWIM | 450 | 1 | 450
| GSIM | 320 | 2 | 640
| GPLIM | 35 | 3 | 105
Total Current Comsumption |  |  |  | 3275
< With OS7150 >
CARD Name | Device Type | Current Comsumption for Each Device | Total devices to be connecteded | Total Current Comsumption of Rack | Residual Quantity of OS7400 PSU (Max : -54V, 6.6A) | Residual Quantity of OS7150 one Module (Max : -54V, 7.5A) | Residual Quantity of OS7150 two Module (Max : -54V, 15A)
DLI | 2-Line Keyset | 25 | 10 | 250 | 5900 | 5555 | 13055
| Large Keyset | 80 | 5 | 400
SLI | Phone | 25 | 2 | 50
| MW Phone | 30 | 0 | 0
4WLI | COMBO AP | 150 | 0 | 0
LIM-P | 2-Line IP Phone | 100 | 10 | 1000
| Large IP Phone | 130 | 0 | 0
| WBS24 Baic AP | 80 | 0 | 0
| SMT-R2000 Dual AP | 200 | 1 | 200
DATA | GWIM | 450 | 0 | 0
| GSIM | 320 | 2 | 640
| GPLIM | 35 | 3 | 105
Total Current Comsumption |  |  |  | 2645
!!! Caution !!! Red and Negative Number on field G means that power consumption of the total device exceed limitation of PSU. Please reduce the number of device.
1. Maximum capacity of GWIM : Only 1 per cabinet
2. Maximum capacity of GSIM : Max 2 per cabinet
3. Power source of GWIM,GSIM,GPLIM is selectable. (Built in PSU or External PSU 7150)